## Variable Inputs
| CVT MODEL DATA |  |  |  | Spring Contants - (Referenced: 'Modeling and Tuning of CVT Systems for SAE Baja Vehicles')
| NAME | VALUE | UNITS | NOTES | Spring Color | K_ls (lbf/in) | K_tr (in*lbf/deg)
BELT DATA | PULLEY CENTER DISTANCE | 8.5 | in |  | Black | 43.75 | N/A
| COEFFICIENT OF FRICTION FOR BELT | 0.13 | - | (RUBBER ON STEEL) | Orange | 79.89 | N/A
| SHEAVE ANGLE | 15 | deg |  | Purple | 84.79 | N/A
| SET LOW RATIO | 3.9 | - | (SET BY MANUFACTURER) | Yellow | 14.65 | 0.4644
| SET HIGH RATIO | 0.9 | - | (SET BY MANUFACTURER) | Red | 21.25 | 0.592
| INITIAL PRIMARY PITCH RADIUS | 0.975 | in
| MAX PRIMARY PITCH RADIUS | 2.775 | in |  | SECONDARY PRETENSION SETTINGS
| MIN SECONDARY PITCH RADIUS | 2.4975 | in |  | SETTING | PRETENSION ANGLE | UNITS
| INITIAL SECONDARY PITCH RADIUS | 3.8025 | in |  | 1 | 0 | deg
PRIMARY SPRING DATA | MAX LINEAR SPRING DISPLACEMENT | 0.8 | in |  | 2 | 25 | deg
| INSTALLED LINEAR SPRING DISPLACEMENT | 0.975 | in |  | 3 | 50 | deg
PRIMARY FLYWEIGHT DATA | NUMBER OF ARMS | 4 | - |  | 4 | 75 | deg
| DISTANCE FROM CENTER LINE TO BASE OF LINK | 1.6 | in |  | 5 | 100 | deg
| LINK LENGTH | 1.23 | in |  | 6 | 125 | deg
| MASS OF LINK | 40 | g | (PER ARM)(INCLUDES ROLLER WEIGHT & SCREW+NUT) | 7 | 150 | deg
| MIN RADIUS FROM CENTERLINE TO FLYWEIGHT | 1.5 | in |  | 8 | 175 | deg
| MAX RADIUS FROM CENTERLINE TO FLYWEIGHT | 1.89 | in |  | 9 | 200 | deg
SECONDARY SPRING DATA | MAX LINEAR SPRING DISPLACEMENT | 0.8 | in
| INSTALLED TORSIONAL SPRING DISPLACEMENT | 1.44 | in |  | KOHLER CH440 (RESTRICTED) ENGINE MODEL DATA
| MAX TORSIONAL SPRING DEFLECTION | 40 | deg |  | ENGINE SPEED (rpm) | NET TORQUE (ft*lbf) | NET POWER (HP)
SECONDARY CAM DATA | RADIUS OF CENTERLINE TO ROLLER | 1.455 | in |  | 1600 | 15.4 | 4.7
BAJA VEHICLE DATA | TOTAL MASS OF VEHICLE | 600 | lbm |  | 1800 | 16.5 | 5.8
| FRONT AXLE DISTANCE TO CG | 32.1944 | in |  | 2000 | 17.5 | 6.8
| REAR AXLE DISTANCE FROM CG | 29.8135 | in |  | 2200 | 18.2 | 7.6
| CG ABOVE GROUND | 19.9091 | in | FROM AXLE | 2400 | 18.5 | 8.5
| ROLLING RADIUS | 11 | in |  | 2600 | 18.1 | 9
| GEAR REDUCTION | 6.3 | - | TOTAL REDUCTION FROM CVT TO WHEELS | 2800 | 17.4 | 9.3
OBJECTIVES | STRAIGHT SHIFT RPM | 3000 | rpm | SET AT MAX HORSEPOWER | 3000 | 16.6 | 9.5
| LOW RATIO ENGAGEMENT RPM | 2400 | rpm | SET AT MAX TORQUE | 3200 | 15.4 | 9.45
| IDLE SPEED | 1800 | rpm |  | 3400 | 14.5 | 9.4
| REDLINE SPEED | 3800 | rpm |  | 3600 | 13.5 | 9.3
[5 empty] | 4000 | 10 | 9

## Help
How to Run Simulation
Step | Process
1 | Use the numerical edit & drop down boxes located in the center of the interface to choose what tuning variables the user wants to simulate.
2 | Use the Run Analysis button located in the top left of the interface to begin simulation.
3 | The Run Analysis button will turn yellow when the simulation is running. Simulation run time can vary depending on the variables chosen. Note that the first trial will have increased simulation time.
4 | On Simulation completion, the Run Analysis button will turn green. The plots will display the results of the simulation. The disabled buttons on the left side of the interface will now be interactable.
5 | To start a new trial with different variables, simply choose the variables from the numerical edit & drop down boxes and select the Run Analysis button.
Errors | Some combinations of variables can cause the simulation to crash. If this occurs, the simulation will be stuck on the 'Running' stage of the simulation. In the MATLAB command window, an error will display. Run the BajaCVTSim_RUN.m script to reload the current interface.

## Test
RUN | MASS | RAMP | HELIX | P-SPRING | S-SPRING | PRE-TENSION | WORK?
1 | 120 | 18 | 30 |  |  | 1
2 | 120 | 18 | 30 |  |  | 2
3 | 120 | 18 | 30 |  |  | 3
4 | 120 | 18 | 30 |  |  | 4
5 | 120 | 18 | 30 |  |  | 5
6 | 120 | 18 | 30 |  |  | 6
7 | 120 | 18 | 30 |  |  | 7
8 | 120 | 18 | 30 |  |  | 8
9 | 120 | 18 | 30 |  |  | 9
10 | 120 | 18 | 30 |  |  | 1
11 | 120 | 18 | 30 |  |  | 2
12 | 120 | 18 | 30 |  |  | 3
13 | 120 | 18 | 30 |  |  | 4
14 | 120 | 18 | 30 |  |  | 5
15 | 120 | 18 | 30 |  |  | 6
16 | 120 | 18 | 30 |  |  | 7
17 | 120 | 18 | 30 |  |  | 8
18 | 120 | 18 | 30 |  |  | 9
19 | 120 | 18 | 30 |  |  | 1
20 | 120 | 18 | 30 |  |  | 2
21 | 120 | 18 | 30 |  |  | 3
22 | 120 | 18 | 30 |  |  | 4
23 | 120 | 18 | 30 |  |  | 5
24 | 120 | 18 | 30 |  |  | 6
25 | 120 | 18 | 30 |  |  | 7
26 | 120 | 18 | 30 |  |  | 8
27 | 120 | 18 | 30 |  |  | 9
28 | 120 | 18 | 30 |  |  | 1
29 | 120 | 18 | 30 |  |  | 2
30 | 120 | 18 | 30 |  |  | 3
31 | 120 | 18 | 30 |  |  | 4
32 | 120 | 18 | 30 |  |  | 5
33 | 120 | 18 | 30 |  |  | 6
34 | 120 | 18 | 30 |  |  | 7
35 | 120 | 18 | 30 |  |  | 8
36 | 120 | 18 | 30 |  |  | 9
37 | 120 | 18 | 30 |  |  | 1
38 | 120 | 18 | 30 |  |  | 2
39 | 120 | 18 | 30 |  |  | 3
40 | 120 | 18 | 30 |  |  | 4
41 | 120 | 18 | 30 |  |  | 5
42 | 120 | 18 | 30 |  |  | 6
43 | 120 | 18 | 30 |  |  | 7
44 | 120 | 18 | 30 |  |  | 8
45 | 120 | 18 | 30 |  |  | 9
46 | 120 | 18 | 30 |  |  | 1
47 | 120 | 18 | 30 |  |  | 2
48 | 120 | 18 | 30 |  |  | 3
49 | 120 | 18 | 30 |  |  | 4
50 | 120 | 18 | 30 |  |  | 5
51 | 120 | 18 | 30 |  |  | 6
52 | 120 | 18 | 30 |  |  | 7
53 | 120 | 18 | 30 |  |  | 8
54 | 120 | 18 | 30 |  |  | 9